## IFC_Classes
IFC Classes Reference ¦ Class → Cost Category → Trade → Quantities ¦ Based on IFC 4 Standard
IFC Class | Cost Category | Trade | Unit | Quantity set name | Main quantity | Revit Pset | Revit Property | OBD Pset | OBD Property | ArchiCAD Pset | ArchiCAD Property | Fallback word1 | Fallback word2 | Fallback word3 | Notes
IFCSPACE | (Info Only) | — | m² | Qto_SpaceBaseQuantities | NetFloorArea | Pset_Revit_Dimensions | Area | DataGroup:Space | Area | ArchiCADQuantities | NetFloorArea | Area | NetArea | FloorArea | Room/zone. Not directly costed – use for rate build-up by space type
IFCZONE | (Info Only) | — | m³ | Qto_ZoneBaseQuantities | NetVolume | Pset_Revit_Dimensions | Volume | DataGroup:Zone | Volume | ArchiCADQuantities | NetVolume | Volume | NetVol |  | Group of spaces. For zone-based cost allocation
IFCBUILDINGSTOREY | (Info Only) | — | m² | Qto_BuildingStoreyBaseQuantities | GrossFloorArea | Pset_Revit_Dimensions | Area | DataGroup:Floor | Area | ArchiCADQuantities | FloorArea | Area | FloorArea |  | Floor level. Used for spatial filtering in Cost_Tracker
IFCBUILDING | (Info Only) | — | m² | Qto_BuildingBaseQuantities | GrossFloorArea | Pset_Revit_Dimensions | Area | DataGroup:Building | Area | ArchiCADQuantities | FloorArea | Area | GrossArea
IFCSITE | (Info Only) | — | m² | Qto_SiteBaseQuantities | GrossArea | Pset_Revit_Dimensions | Area | DataGroup:Site | Area | ArchiCADQuantities | GrossArea | Area | SiteArea
IFCSPATIALZONE | (Info Only) | — | m³ | Qto_SpatialZoneBaseQuantities | NetVolume | Pset_Revit_Dimensions | Volume | DataGroup:Zone | Volume | ArchiCADQuantities | NetVolume | Volume | NetVol
IFCWALL | Structure | Concrete / Masonry | m² | Qto_WallBaseQuantities | NetSideArea | Pset_Revit_Dimensions | Area | DataGroup:Wall | Area | ArchiCADQuantities | NetSideArea | Area | NetArea | SideArea | Includes RC walls, block walls, brick walls
IFCSLAB | Structure | Concrete | m² | Qto_SlabBaseQuantities | NetArea | Pset_Revit_Dimensions | Area | DataGroup:Slab | Area | ArchiCADQuantities | NetArea | Area | NetArea |  | Floors, roofs, ramps. Check PredefinedType: FLOOR/ROOF/LANDING
IFCROOF | Structure | Roofing | m² | Qto_RoofBaseQuantities | NetArea | Pset_Revit_Dimensions | Area | DataGroup:Roof | Area | ArchiCADQuantities | NetArea | Area | NetArea | ProjectedArea | Roof structure. Also check IFCSLAB with PredefinedType=ROOF
IFCWINDOW | Finishes | Glazing / Aluminium | m² | Qto_WindowBaseQuantities | Area | Pset_Revit_Dimensions | Area | DataGroup:Window | Area | ArchiCADQuantities | WindowArea | Area | NetArea |  | Windows. Check OverallHeight × OverallWidth for area
IFCDOOR | Finishes | Joinery / Metal | m² | Qto_DoorBaseQuantities | Area | Pset_Revit_Dimensions | Area | DataGroup:Door | Area | ArchiCADQuantities | DoorArea | Area | NetArea |  | Doors. Check PredefinedType: DOOR/GATE/TRAPDOOR
IFCCOVERING | Finishes | Tiling / Flooring | m² | Qto_CoveringBaseQuantities | NetArea | Pset_Revit_Dimensions | Area | DataGroup:Covering | Area | ArchiCADQuantities | NetArea | Area | NetArea |  | Coverings: floor finishes, ceiling tiles, wall cladding. Check PredefinedType
IFCSTAIR | Structure | Concrete / Steel | m³ | Qto_StairBaseQuantities | NetVolume | Pset_Revit_Dimensions | Volume | DataGroup:Stair | Volume | ArchiCADQuantities | NetVolume | Volume | NetVol |  | Stair flights. Count (nr) or by floor. Check PredefinedType
IFCSTAIRFLIGHT | Structure | Concrete / Steel | m³ | Qto_StairFlightBaseQuantities | NetVolume | Pset_Revit_Dimensions | Volume | DataGroup:Stair | Volume | ArchiCADQuantities | NetVolume | Volume | NetVol |  | Individual stair flight
IFCRAILING | Finishes | Metal / Timber | m | Qto_RailingBaseQuantities | Length | Pset_Revit_Dimensions | Length | DataGroup:Railing | Length | ArchiCADQuantities | Length | Length | Len |  | Balustrades, handrails, guard rails
IFCFURNISHINGELEMENT | Finishes | Furnishing | ea | Qto_FurnishingElementBaseQuantities | Count | Pset_Revit_Dimensions | Count | DataGroup:Furniture | Count | ArchiCADQuantities | Quantity | Count | Qty |  | Generic furnishing — furniture, fittings
IFCCOLUMN | Structure | Steel / Concrete | m³ | Qto_ColumnBaseQuantities | NetVolume | Pset_Revit_Dimensions | Volume | DataGroup:Column | Volume | ArchiCADQuantities | NetVolume | Volume | NetVol |  | Columns. Count (nr) or linear (m). Check section in ObjectType
IFCBEAM | Structure | Steel / Concrete | m³ | Qto_BeamBaseQuantities | NetVolume | Pset_Revit_Dimensions | Volume | DataGroup:Beam | Volume | ArchiCADQuantities | NetVolume | Volume | NetVol |  | Structural beams. Unit = m (linear). Check section profile in ObjectType
IFCFOOTING | Structure | Concrete | m³ | Qto_FootingBaseQuantities | NetVolume | Pset_Revit_Dimensions | Volume | DataGroup:Footing | Volume | ArchiCADQuantities | NetVolume | Volume | NetVol |  | Strip/pad/raft footings. Volume-based costing
IFCPILE | Structure | Piling | m³ | Qto_PileBaseQuantities | NetVolume | Pset_Revit_Dimensions | Volume | DataGroup:Pile | Volume | ArchiCADQuantities | NetVolume | Volume | NetVol |  | Piles. Count or linear metre. Check PredefinedType
IFCREINFORCINGBAR | Structure | Reinforcement | kg | Qto_ReinforcingElementBaseQuantities | Weight | Pset_Revit_Dimensions | Weight | DataGroup:Rebar | Weight | ArchiCADQuantities | NetWeight | Weight | Mass
IFCREINFORCINGMESH | Structure | Reinforcement | kg | Qto_ReinforcingElementBaseQuantities | Weight | Pset_Revit_Dimensions | Weight | DataGroup:Rebar | Weight | ArchiCADQuantities | NetWeight | Weight | Mass
IFCTENDON | Structure | Reinforcement | kg | Qto_ReinforcingElementBaseQuantities | Weight | Pset_Revit_Dimensions | Weight | DataGroup:Tendon | Weight | ArchiCADQuantities | NetWeight | Weight | Mass
IFCTENDONANCHOR | Structure | Reinforcement | ea | Qto_ReinforcingElementBaseQuantities | Count | Pset_Revit_Dimensions | Count | DataGroup:Anchor | Count | ArchiCADQuantities | Quantity | Count | Qty
IFCMEMBER | Structure | Steel / Timber | m³ | Qto_MemberBaseQuantities | NetVolume | Pset_Revit_Dimensions | Volume | DataGroup:Member | Volume | ArchiCADQuantities | NetVolume | Volume | NetVol |  | Structural members – bracing, purlins, tie rods
IFCPLATE | Structure | Steel | m² | Qto_PlateBaseQuantities | NetArea | Pset_Revit_Dimensions | Area | DataGroup:Plate | Area | ArchiCADQuantities | NetArea | Area | NetArea |  | Steel plates, base plates, gusset plates
IFCPIPESEGMENT | MEP | Plumbing | m | Qto_PipeSegmentBaseQuantities | Length | Pset_Revit_Dimensions | Length | DataGroup:Pipe | Length | ArchiCADQuantities | Length | Length | Len |  | Pipes: water, drainage, heating. Material in ObjectType
IFCPIPEFITTING | MEP | Plumbing | ea | Qto_PipeFittingBaseQuantities | Count | Pset_Revit_Dimensions | Count | DataGroup:Fitting | Count | ArchiCADQuantities | Quantity | Count | Qty |  | Pipe elbows, tees, reducers, couplings
IFCDUCTSEGMENT | MEP | HVAC | m | Qto_DuctSegmentBaseQuantities | Length | Pset_Revit_Dimensions | Length | DataGroup:Duct | Length | ArchiCADQuantities | Length | Length | Len |  | Ductwork – rectangular or circular. Material in ObjectType
IFCDUCTFITTING | MEP | HVAC | ea | Qto_DuctFittingBaseQuantities | Count | Pset_Revit_Dimensions | Count | DataGroup:Fitting | Count | ArchiCADQuantities | Quantity | Count | Qty |  | Duct bends, tees, reducers
IFCFLOWTERMINAL | MEP | MEP | ea | Qto_FlowTerminalBaseQuantities | Count | Pset_Revit_Dimensions | Count | DataGroup:Terminal | Count | ArchiCADQuantities | Quantity | Count | Qty
IFCFLOWCONTROLLER | MEP | Plumbing / HVAC | ea | Qto_FlowControllerBaseQuantities | Count | Pset_Revit_Dimensions | Count | DataGroup:Valve | Count | ArchiCADQuantities | Quantity | Count | Qty
IFCFLOWMOVINGDEVICE | MEP | Plumbing / HVAC | ea | Qto_FlowMovingDeviceBaseQuantities | Count | Pset_Revit_Dimensions | Count | DataGroup:Pump | Count | ArchiCADQuantities | Quantity | Count | Qty
IFCCABLECARRIERSEGMENT | MEP | Electrical | m | Qto_CableCarrierSegmentBaseQuantities | Length | Pset_Revit_Dimensions | Length | DataGroup:CableTray | Length | ArchiCADQuantities | Length | Length | Len |  | Conduit, cable tray, trunking
IFCCABLESEGMENT | MEP | Electrical | m | Qto_CableSegmentBaseQuantities | Length | Pset_Revit_Dimensions | Length | DataGroup:Cable | Length | ArchiCADQuantities | Length | Length | Len |  | Power/data cables. Material/size in ObjectType or Psets
IFCDISTRIBUTIONCHAMBERELEMENT | External Works | Civil | ea | Qto_DistributionChamberElementBaseQuantities | Count | Pset_Revit_Dimensions | Count | DataGroup:Manhole | Count | ArchiCADQuantities | Quantity | Count | Qty
IFCENERGYCONVERSIONDEVICE | MEP | HVAC | ea | Qto_EnergyConversionDeviceBaseQuantities | Count | Pset_Revit_Dimensions | Count | DataGroup:Device | Count | ArchiCADQuantities | Quantity | Count | Qty
IFCFLOWSTORAGEDEVICE | MEP | Plumbing / HVAC | ea | Qto_FlowStorageDeviceBaseQuantities | Count | Pset_Revit_Dimensions | Count | DataGroup:Device | Count | ArchiCADQuantities | Quantity | Count | Qty
IFCSENSOR | MEP | Fire Protection | ea | Qto_SensorBaseQuantities | Count | Pset_Revit_Dimensions | Count | DataGroup:Sensor | Count | ArchiCADQuantities | Quantity | Count | Qty
IFCALARM | MEP | Fire Protection | ea | Qto_AlarmBaseQuantities | Count | Pset_Revit_Dimensions | Count | DataGroup:Alarm | Count | ArchiCADQuantities | Quantity | Count | Qty |  | Smoke detectors, heat detectors, manual call points
IFCELEMENTASSEMBLY | TBC | TBC | kg | Qto_ElementAssemblyBaseQuantities | NetWeight | Pset_Revit_Dimensions | Weight | DataGroup:Assembly | Weight | ArchiCADQuantities | NetWeight | Weight | Mass |  | Pre-assembled units (roof truss, prefab module, frame)
IFCBUILDINGELEMENTPROXY | TBC | TBC | m³ | Qto_BuildingElementProxyQuantities | NetVolume | Pset_Revit_Dimensions | Volume | DataGroup:Proxy | Volume | ArchiCADQuantities | NetVolume | Volume | NetVol |  | Catch-all. Check Name/Description/ObjectType for actual element type
IFCVIRTUALELEMENT | (Info Only) | — | m² | Qto_VirtualElementBaseQuantities | Area | Pset_Revit_Dimensions | Area | DataGroup:Virtual | Area | ArchiCADQuantities | NetArea | Area | NetArea
IFCMECHANICALFASTENER | Structure | Steel | ea | Qto_MechanicalFastenerBaseQuantities | Count | Pset_Revit_Dimensions | Count | DataGroup:Fastener | Count | ArchiCADQuantities | Quantity | Count | Qty
IFCFASTENER | Structure | Steel | kg | Qto_FastenerBaseQuantities | NetWeight | Pset_Revit_Dimensions | Weight | DataGroup:Fastener | Weight | ArchiCADQuantities | NetWeight | Weight | Mass
IFCDISCRETEACCESSORY | Finishes | Joinery | ea | Qto_DiscreteAccessoryBaseQuantities | Count | Pset_Revit_Dimensions | Count | DataGroup:Accessory | Count | ArchiCADQuantities | Quantity | Count | Qty |  | Fixings, brackets, connectors
IFCWALLSTANDARDCASE | Structure | Concrete / Masonry | m² | Qto_WallBaseQuantities | NetSideArea | [9 empty] | Standard wall – most common in Revit/ArchiCAD
IFCBEAMSTANDARDCASE | Structure | Steel / Concrete | m | Qto_BeamBaseQuantities | Length | [9 empty] | Standard beam – Revit default
IFCCOLUMNSTANDARDCASE | Structure | Steel / Concrete | nr | Qto_ColumnBaseQuantities | Length | [9 empty] | Standard column
IFCFOUNDATION | Structure | Concrete | m³ | Qto_FootingBaseQuantities | Volume | [9 empty] | Generic foundation – IFC 4.1+
IFCMEMBERSTANDARDCASE | Structure | Steel / Timber | m | Qto_MemberBaseQuantities | Length | [9 empty] | Standard member
IFCPLATESTANDARDCASE | Structure | Steel | m² | Qto_PlateBaseQuantities | NetArea | [9 empty] | Standard plate
IFCSTAIRSTANDARDCASE | Structure | Concrete / Steel | nr | Qto_StairBaseQuantities | NetVolume | [9 empty] | Standard stair
IFCRAMP | Structure | Concrete | m² | Qto_RampBaseQuantities | NetArea | [9 empty] | Ramps and ramp flights
IFCRAMPFLIGHT | Structure | Concrete | m² | Qto_RampFlightBaseQuantities | NetArea | [9 empty] | Individual ramp flight
IFCCURTAINWALL | Finishes | Glazing | m² | Qto_CurtainWallBaseQuantities | NetArea | [9 empty] | Curtain walling systems. Often combined with IFCWINDOW panels
IFCSHADINGDEVICE | Finishes | Glazing | m² | Qto_ShadingDeviceBaseQuantities | NetArea | [9 empty] | Sunshades, louvres, brise-soleil
IFCFURNITURE | Finishes | Furnishing | nr | Pset_FurnitureCommon | Reference | [9 empty] | Specific furniture items
IFCSYSTEMFURNITUREELEMENT | Finishes | Furnishing | nr | Pset_SystemFurnitureElementCommon | Reference | [9 empty] | Workstations, partitioned office furniture
IFCDUCTSILENCER | MEP | HVAC | nr | Pset_DuctSilencerCommon | Reference | [9 empty] | Duct silencers / attenuators
IFCAIRTERMINAL | MEP | HVAC | nr | Pset_AirTerminalCommon | Reference | [9 empty] | Supply/return air terminals, grilles, diffusers
IFCAIRTERMINALBOX | MEP | HVAC | nr | Pset_AirTerminalBoxCommon | Reference | [9 empty] | VAV boxes, FCU terminal boxes
IFCFAN | MEP | HVAC | nr | Pset_FanCommon | Reference | [9 empty] | AHU fans, extract fans, inline fans
IFCCOIL | MEP | HVAC | nr | Pset_CoilCommon | Reference | [9 empty] | Heating/cooling coils
IFCCHILLER | MEP | HVAC / Cooling | nr | Pset_ChillerCommon | Reference | [9 empty] | Chillers, heat pumps
IFCBOILER | MEP | HVAC / Heating | nr | Pset_BoilerCommon | Reference | [9 empty] | Boilers, heat generators
IFCHUMIDIFIER | MEP | HVAC | nr | Pset_HumidifierCommon | Reference | [9 empty] | Steam humidifiers
IFCAIRTOAIRHEATRECOVERY | MEP | HVAC | nr | Pset_AirToAirHeatRecoveryCommon | Reference | [9 empty] | HRV / ERV units
IFCCOMPRESSOR | MEP | HVAC / Mechanical | nr | Pset_CompressorCommon | Reference | [9 empty] | Refrigeration compressors
IFCCONDENSER | MEP | HVAC / Cooling | nr | Pset_CondenserCommon | Reference | [9 empty] | Condensers, dry coolers
IFCEVAPORATOR | MEP | HVAC / Cooling | nr | Pset_EvaporatorCommon | Reference | [9 empty] | Evaporators
IFCEVAPORATIVECOOLER | MEP | HVAC | nr | Pset_EvaporativeCoolerCommon | Reference | [9 empty] | Adiabatic / evaporative coolers
IFCFILTER | MEP | HVAC | nr | Pset_FilterCommon | Reference | [9 empty] | Air filters, bag filters, HEPA
IFCPUMP | MEP | Plumbing / HVAC | nr | Pset_PumpCommon | Reference | [9 empty] | Circulators, boosters, fire pumps
IFCSANITARYTERMINAL | MEP | Plumbing | nr | Pset_SanitaryTerminalCommon | Reference | [9 empty] | WC, basin, bath, shower, urinal. Check PredefinedType
IFCVALVE | MEP | Plumbing / HVAC | nr | Pset_ValveCommon | Reference | [9 empty] | Gate valves, ball valves, control valves
IFCFLOWMETER | MEP | Plumbing / HVAC | nr | Pset_FlowMeterCommon | Reference | [9 empty] | Water/gas/heat meters
IFCINTERCEPTOR | MEP | Drainage | nr | Pset_InterceptorCommon | Reference | [9 empty] | Grease traps, oil interceptors
IFCCABLECARRIERFITTING | MEP | Electrical | nr | Qto_CableCarrierFittingBaseQty | Number | [9 empty] | Tray bends, tee pieces, reducers
IFCELECTRICDISTRIBUTIONBOARD | MEP | Electrical | nr | Pset_ElectricDistributionBoardCommon | Reference | [9 empty] | DBs, MCCs, switchboards
IFCELECTRICAPPLIANCE | MEP | Electrical | nr | Pset_ElectricApplianceCommon | Reference | [9 empty] | General electrical equipment
IFCLIGHTFIXTURE | MEP | Electrical | nr | Pset_LightFixtureCommon | Reference | [9 empty] | Luminaires, downlights, strip lights
IFCLAMP | MEP | Electrical | nr | Pset_LampCommon | Reference | [9 empty] | Lamp / light source replacement
IFCPROTECTIVEDEVICE | MEP | Electrical | nr | Pset_ProtectiveDeviceCommon | Reference | [9 empty] | MCBs, RCDs, fuses
IFCSWITCHINGDEVICE | MEP | Electrical | nr | Pset_SwitchingDeviceCommon | Reference | [9 empty] | Switches, contactors, isolators
IFCOUTLET | MEP | Electrical | nr | Pset_OutletCommon | Reference | [9 empty] | Power outlets, socket outlets, data outlets
IFCJUNCTIONBOX | MEP | Electrical | nr | Pset_JunctionBoxCommon | Reference | [9 empty] | Junction boxes, pull boxes
IFCCOMMUNICATIONSAPPLIANCE | MEP | Electrical | nr | Pset_CommunicationsApplianceCommon | Reference | [9 empty] | Routers, switches, access points
IFCFIRESUPPRESSIONTERMINAL | MEP | Fire Protection | nr | Pset_FireSuppressionTerminalCommon | Reference | [9 empty] | Sprinkler heads
IFCELECTRICMOTOR | MEP | Electrical | nr | Pset_ElectricMotorCommon | Reference | [9 empty] | Drive motors
IFCSOLARDEVICE | MEP | Electrical | nr | Pset_SolarDeviceCommon | Reference | [9 empty] | PV panels, solar thermal
IFCELECTRICGENERATOR | MEP | Electrical | nr | Pset_ElectricGeneratorCommon | Reference | [9 empty] | Generators, UPS
IFCSPACEHEATINGSYSTEM | MEP | HVAC / Heating | nr | Pset_SpaceHeatingSystemCommon | Reference | [9 empty] | Radiators, fan coil units, underfloor heating manifolds
IFCEARTHWORKSELEMENT | External Works | Groundworks | m³ | Qto_EarthworksElementBaseQuantities | Volume | [9 empty] | Excavation, fill, embankment – volume-based
IFCGEOTECHNICALASSEMBLY | External Works | Groundworks | item | Pset_GeotechnicalAssemblyCommon | Reference | [9 empty] | Retaining walls, piled walls, ground improvement
IFCPAVEMENT | External Works | Civil | m² | Qto_PavementBaseQuantities | NetArea | [9 empty] | Roads, paths, hardstanding
IFCKERB | External Works | Civil | m | Qto_KerbBaseQuantities | Length | [9 empty] | Kerbs and edgings
IFCROAD | External Works | Civil | m² | Pset_RoadCommon | Reference | [9 empty] | Road/highway element
IFCMARINESTRUCTURE | External Works | Civil | item | Pset_MarineStructureCommon | Reference | [9 empty] | Quays, jetties, wharves
LEGEND → Structure (blue) ¦ Finishes (green) ¦ MEP (yellow) ¦ External Works (orange) ¦ (Info Only) (grey) ¦ TBC (purple)